## Sheet1
Length between Join Axis | Cm |  | Payload Weight: |  | 0.5 | kg
J1-J2 | 0 |  | Tube density: |  | 0.6 | kg/m
J2-J3 | 60
J3-J4 | 15
J4-J5 | 25
J5-J6 | 15
J6-J7 | 15
j7-EndEffector | 10
Moment
| End | J7 | J6 | J5 | J4 | J3 | J2 | Moment at | Value (N*m) | Gear reduction | Motor T
Distance from base (m) | 1.4 | 1.3 | 1.15 | 1 | 0.75 | 0.2 | 0 | End Effector | 0 | 0 | 0
Weight From End Effector | 0.5 | - | - | - | - | - | - | J7 | 0.51993 |  | 0
Weight From J7 | - | 0.3 | - | - | - | - | - | J6 | 1.8516 |  | 0
Weight From J6 | - | - | 0.3 | - | - | - | - | J5 | 3.7572 | 0.04 | 0.15029
Weight From J5 | - | - | - | 0.6 |  | - | - | J4 | 8.699 | 0.04 | 0.34796
Weight From J4 | - | - | - | - | 0.6 | - | - | J3 | 24.1032 | 0.04 | 0.96413
Weight From J3 | - | - | - | - | - | 0.6 | - | J2 | 31.3233 | 0.04 | 1.2529
Weight From J2 | - | - | - | - | - | - | 0.6
Weight From J1 | - | - | - | - | - | - | -
| End | J7 | J6 | J5 | J4 | J3 | J2
Distance from base (m) | 1.4 | 1.3 | 1.15 | 1 | 0.75 | 0.2 | 0
Distance from joint to end | 0 | 0.1 | 0.25 | 0.4 | 0.65 | 1.2 | 1.4
weight from material | 0 | 0.06 | 0.15 | 0.24 | 0.39 | 0.72 | 0.84
Force from material | 0 | 0.5886 | 1.4715 | 2.3544 | 3.8259 | 7.0632 | 8.2404
Force From End Effector | 4.905 | - | - | - | - | - | -
Force From J7 | - | 2.943 | - | - | - | - | -
Force From J6 | - | - | 2.943 | - | - | - | -
Force From J5 | - | - | - | 5.886 |  | - | -
Force From J4 | - | - | - | - | 5.886 | - | -
Force From J3 | - | - | - | - | - | 5.886 | -
Force From J2 | - | - | - | - | - | - | 5.886
Force From J1 | - | - | - | - | - | - | -
Distance between joints | 0 | 0.1 | 0.15 | 0.15 | 0.25 | 0.55 | 0.2
| End | J7 | J6 | J5 | J4 | J3 | J2
Distance from base (m) | 1.4 | 1.3 | 1.15 | 1 | 0.75 | 0.2 | 0
Moment from Material | 0 | 0.02943 | 0.18394 | 0.47088 | 1.2434 | 4.2379 | 5.7683
Moment From End Effector | 0 | 0.4905 | 1.2263 | 1.962 | 3.1882 | 5.886 | 6.867
Moment at J7 | - | 0.51993 | 0.44145 | 0.8829 | 1.6187 | 3.2373 | 3.8259
Moment at J6 | - | - | 1.8516 | 0.44145 | 1.1772 | 2.7958 | 3.3844
Moment at J5 | - | - | - | 3.7572 | 1.4715 | 4.7088 | 5.886
Moment at J4 | - | - | - | - | 8.699 | 3.2373 | 4.4145
Moment at J3 | - | - | - | - | - | 24.1032 | 1.1772
Moment at J2 | - | - | - | - | - | - | 31.3233
Moment at J1 | - | - | - | - | - | - | -

## J6 Servo Gear Calcs
Gear Name | Teeth Count | Meshes With | Ratio | Ratio relative to servo Moves | Servo Moves 270 Deg |  | Center Dist
Output Gear | 50 | Servo | 0.4 | 0.4 | 0 | LH | 37.246 | servo to out
Servo Driven Gear | 20 |  |  |  | 0 | RH
Output Pot Gear | 20
Pot Gear | 45 | [5 empty] | 34.586 | Out to Pot
1.6875

## Wiring Stuff
Forward decreases pot val
J6 + Gripper Servo |  |  | J6 |  | J5 |  | J4 |  | J3
Part | ESP Pin | Pwr/Logic | Angle | PWM | Angle | PWM | Angle | PWM | Angle | PWM
Servo | D 5 | 5v | -180 | 240 | 0 | 526 | 0 | 600 | 0 | 505
Motor controller | IN1 : D1 IN2 : D2 | 5v | 0 | 550 | 85 | 223 | -45 | 393 | 45 | 319
Pot | A0 | 3.3v | 180 | 865 | 45 | 346 | -85 | 330 | 90 | 134
|  |  | 90 | 706 | -90 | 889 | 45 | 810 | 135 | 10
J5 |  |  | -90 | 390 | -45 | 736 | 85 | 890 | -45 | 697
Part | ESP Pin | Pwr/Logic | -270 | 66 | stop under | 220 |  |  | -90
Pot | A0 | 3.3v | 260 | 1010 | Stop above | 900
Motor controller | IN1 : D1 IN2 : D2 | 3.3v |  |  | Fwd decreases pot value
J4
Part | ESP Pin | Pwr/Logic
Pot | A0 | 3.3v
Motor controller | IN1 : D1 IN2 : D2 | 3.3v
J3
Part | ESP Pin | Pwr/Logic
Pot | A0 | 3.3v
Motor controller | IN1 : D1 IN2 : D2 | 3.3v